## Sheet1
Instruction | Opcode (Binary) | Funct (Binary) | Control Signals
|  |  | ALUSrc | ALUControl | MemtoReg | s_DMemWr [MemWrite from text] | s_RegWr [RegWrite from text] | RegDst | 0_sign | logicArith | Left_Right | ALU_Shifter | LoadUpperImm | VarShift
addi | "001000" | "------" | 1 [use the appropriately extended immediate as source B] | "0101" [the alu will perform an add of A and B] | 0 [addi does NOT read from memory] | 0 [addi does NOT write to memory] | 1 [addi writes back to a register] | 0 [addi uses rt as destination register rather than rd] | 1 | "-" | "-" | 0 | "-" | "-"
add | "000000" | "100000" | 0 | "0101" | 0 | 0 | 1 | 1 | "-" | "-" | "-" | 0 | "-" | "-"
addiu | "001001" | "-------" | 1 | "1101" | 0 | 0 | 1 | 0 | "-" | "-" | "-" | 0 | "-" | "-"
addu | "000000" | "100001" | 0 | "1101" | 0 | 0 | 1 | 1 | "-" | "-" | "-" | 0 | "-" | "-"
and | "000000" | "100100" | 0 | "0000" | 0 | 0 | 1 | 1 | "-" | "-" | "-" | 0 | "-" | "-"
andi | "001100" | "------" | 1 | "0000" | 0 | 0 | 1 | 0 | "0" | "-" | "-" | 0 | "-" | "-"
lui | "001111" | "------" | 1 | "-----" | 0 | 0 | 1 | 0 | "-" | "0" | "0" | 1 | "1" | "-"
lw | "100011" | "-----" | 1 | "0101" | 1 | 0 | 1 | 0 | "1" | "-" | "-" | 0 | "-" | "-"
nor | "000000" | "100111" | 0 | "0010" | 0 | 0 | 1 | 1 | "-" | "-" | "-" | 0 | "-" | "-"
xor | "000000" | "100110" | 0 | "0100" | 0 | 0 | 1 | 1 | "-" | "-" | "-" | 0 | "-" | "-"
xori | "001110" | "-----" | 1 | "0100" | 0 | 0 | 1 | 0 | "0" | "-" | "-" | 0 | "-" | "-"
or | "000000" | "100101" | 0 | "0001" | 0 | 0 | 1 | 1 | "-" | "-" | "-" | 0 | "-" | "-"
ori | "001101" | "-----" | 1 | "0001" | 0 | 0 | 1 | 0 | "0" | "-" | "-" | 0 | "-" | "-"
slt | "000000" | "101010" | 0 | "0111" | 0 | 0 | 1 | 1 | "-" | "-" | "-" | 0 | "-" | "-"
slti | "001010" | "----" | 1 | "0111" | 0 | 0 | 1 | 0 | "1" | "-" | "-" | 0 | "-" | "-"
sltiu | "001011" | "----" | 1 | "1111" | 0 | 0 | 1 | 0 | "1" | "-" | "-" | 0 | "-" | "-"
sltu | "00000" | "101011" | 0 | "1111" | 0 | 0 | 1 | 0 | "-" | "-" | "-" | 0 | "-" | "-"
sll | "00000" | "000000" | 0 | "----" | 0 | 0 | 1 | 1 | "-" | 0 | 0 | 1 | "0" | "0"
srl | "00000" | "000010" | 0 | "----" | 0 | 0 | 1 | 1 | "-" | 0 | 1 | 1 | "0" | "0"
sra | "00000" | "000011" | 0 | "----" | 0 | 0 | 1 | 1 | "-" | 1 | 1 | 1 | "0" | "0"
sllv | "00000" | "000100" | 0 | "----" | 0 | 0 | 1 | 1 | "-" | 0 | 0 | 1 | 0 | "1"
srlv | "00000" | "000110" | 0 | "----" | 0 | 0 | 1 | 1 | "-" | 0 | 1 | 1 | 0 | "1"
srav | "00000" | "000111" | 0 | "----" | 0 | 0 | 1 | 1 | "-" | 1 | 1 | 1 | 0 | "1"
sw | "101011" | "-----" | 1 | "0101" | "-" | 1 | 0 | "'-" | "1" | "-" | "-" | 0 | "-" | "-"
sub | "00000" | "100010" | 0 | "0110" | 0 | 0 | 1 | 1 | "-" | "-" | "-" | 0 | "-" | "-"
subu | "00000" | "100011" | 0 | "1110" | 0 | 0 | 1 | 1 | "-" | "-" | "-" | 0 | "-" | "-"